## KE26002-100D - Enhancement of t
COMPONENT 1 - IMPROVEMENT OF EXISTING AIRFIELD
SCHEDULE OF PRICES
Item | Description | Unit | Rate (USD) | Amount (USD)
NOTES:
The items in this Schedule are indicative and provided for pricing purposes only, and shall not be deemed exhaustive or limiting. The Bidder shall review all Tender Documents, including the Employer’s Requirements, Reference Design, and Technical Specifications, and shall include in this Schedule all works, services, systems, and components necessary for the complete design, execution, testing, commissioning, and handover of the Works.
Any item, component, or activity not expressly identified herein but required to deliver a complete, fully functional, integrated, and compliant facility in accordance with good industry practice, applicable standards, and the intent of the Contract Documents shall be deemed included in the Contractor’s scope, with no entitlement to additional cost or time.
GENERAL REQUIREMENT
Contract Compliance & General Obligations (Lump Sum Contract) – This Contract is a lump sum Contract. The Contractor shall be deemed, prior to submitting his Tender, to have carefully studied, fully understood, and made due allowance in his Tender for all provisions and requirements, expressed and implied, in the Conditions of Contract. The Contractor shall also comply with the Division 01 "General Requirements" for construction works.
A | Mobilization and Demobilization – Mobilization of personnel, plant, equipment, and initial site setup; demobilization, site clearance, removal of temporary works, and reinstatement upon completion. | Item
B | Bonds, Securities and Insurances – Provision and maintenance of all performance securities, guarantees, insurances and bonds required as per the Conditions of Contract. | Item |  | 0
C | Health, Safety and Environmental Management (HSE) – Preparation and implementation of HSE Plan, compliance with applicable HSE regulations, PPE provision, environmental protection, and construction waste management and disposal. | Item |  | 0
D | Temporary Facilities and Site Setup – Provision, operation, maintenance, and removal of temporary offices, facilities, fencing, site infrastructure, storage, workshops, welfare facilities, access control systems, including fully equipped offices for Contractor, Engineer, and Employer, and dedicated transportation where required. | Item |  | 0
E | Site Offices Establishment and Running Costs – Provision, installation, operation, maintenance, and removal of site offices complete with furniture, equipment, utilities, and services, including offices for Contractor, Engineer, and Employer, together with all associated running and operational costs throughout the project duration. | Item |  | 0
F | Site Security and Fencing – Provision, installation, operation, maintenance, and removal of all site security measures including hoarding, fencing, gates, access control points, security cabins, surveillance measures, lighting, and guarding services as required. Ensure full compliance with airport security requirements, including controlled access, personnel screening, and coordination with airport authorities throughout the project duration. | Item |  | 0
G | Temporary Utilities – Provision, operation, maintenance, and removal of all temporary utilities required for the Works, including power supply and distribution, water supply, drainage, sewage, lighting, and telecommunications systems. | Item |  | 0
A | Protection of Existing Structures, Services and Infrastructure – Identification, safeguarding, coordination, avoidance of damage, and reinstatement of existing adjacent structures, utilities, roads, and infrastructure. | Item |  | 0
B | Vehicles and Transportation – Provision, operation, and maintenance of all vehicles required for the Works, including dedicated transportation for the Employer and Engineer’s supervisory staff within the Site and for inspections, testing, and factory visits as required. | Item |  | 0
C | Defects Notification Period (DNP) Obligations – All obligations during the Defects Notification Period including maintenance, inspections, remedying defects, completion of outstanding works, and compliance with contractual requirements until final acceptance. | Item |  | 0
D | Contractor’s Additional Items – Any additional items, services, or obligations not expressly listed but required for the proper execution, completion, and maintenance of the Works in accordance with the Contract. | Item |  | 0
OTHER WORKS
A | Temporary Dewatering – Design, provision, operation, monitoring, and maintenance of temporary dewatering systems as required to control groundwater and surface water during excavation and construction works, including pumps, wellpoints, drainage systems, discharge arrangements, and compliance with environmental and authority requirements. | Item |  | 0
B | Geotechnical, Topographic and Other Surveys – Geotechnical investigations, topographic surveys, and all other necessary tests, surveys, and investigations required for execution of the Works. | Item |  | 0
C | Structural Survey, Investigation and Testing of Existing Structures – Detailed structural assessments, testing, verification of integrity, and preparation/completion of as-built drawings, subject to Engineer’s approval. | Item |  | 0
D | Wind Tunnel Testing and Aerodynamic Assessment – Wind tunnel testing and aerodynamic studies for structures and façades in accordance with international standards and project requirements. | Item |  | 0
1- STRUCTURAL WORKS
DEMOLITION
A | Demolition of existing AGL SUBSTATIONS structures: Allow for the complete demolition, removal, and disposal (in approved dump sites) of existing structures, buildings, and associated elements and protection of adjacent structures as required for the execution of the Works, based on the Contractor’s final design and subject to review and approval by the Engineer. | Item |  | 0
2-Utility Buildings
B | AGL SUBSTATION 1 with an approximate and tentative area of 750m2 inclusive of all architectural, structural, foundation, and mechanical works including but not limited to: 1- Structural works including all columns, beams, slabs, trenches etc. 2- All internal and external finishes, doors, windows 3- All foundation and excavation works 4- All mechanical works including firefighting, plumbing works, air-conditioning and ventilation systems 5- Fire alarm and telephony systems Electrical works are priced in separate line items under electrical works section | Item |  | 0
C | Substation SS2 with an approximate and tentative area of 750m2 inclusive of all architectural, structural, foundation, and mechanical works including but not limited to: 1- Structural works including all columns, beams, slabs, trenches etc. 2- All internal and external finishes, doors, windows 3- All foundation and excavation works 4- All mechanical works including firefighting, plumbing works, air-conditioning and ventilation systems 5- Fire alarm and telephony systems Electrical works are priced in separate line items under electrical works section | Item |  | 0
D | Upgrade of the Control Tower and pertinent systems in coordination with KCAA | Item |  | 0
5 - MEP
MECHANICAL WORKS
fuel hydrant pipeline
A | 14" Carbon Steel Pipe, API 5L, ERW/Seamless, welded | LS |  | 0
B | 6" Carbon Steel Pipe, API 5L, ERW/Seamless, welded | LS |  | 0
C | 4" Hydrant Pit Valve Assembly, including API 1584 adaptor, pilotless slow opening/closing valve, under-hydrant isolation valve, flanged and tested | LS |  | 0
D | low point drain valves and high point vent valves | LS |  | 0
E | Hydrant Pit Box | LS |  | 0
F | Low point drain and high point vent Pit Box | LS |  | 0
G | Isolation Valves (4" Ball Valves, Fire Safe, ASME B16.34) | LS |  | 0
H | Gaskets, Bolts, Nuts, Washers (Stainless Steel/As per ASTM A193/A194) | LS |  | 0
J | Instrumentation Nozzles & Connections (Pressure, Flow, Temperature) | LS |  | 0
K | CP system complete as described in the Employer requirements | LS |  | 0
L | Electrical & Instrumentation Conduits for Hydrant Control | LS |  | 0
M | Hydrostatic Testing, Flushing, and Commissioning of Network | LS |  | 0
Fuel Hydrant - I&C works
A | Supply, installation, testing and commissioning of complete Instrumentation & Control (I&C) works related to the Fuel Hydrant Pipeline, including but not limited to: SCADA/HMI integration (no dedicated servers); PLC system interfacing with associated Remote I/O (RIO) panels; industrial communication network including fibre optic system and interfaces; UPS system for all I&C equipment; field instrumentation including pressure, temperature, flow, valve position, level, hydrocarbon and leak detection devices; implementation of Leak Detection System (LDS) and Tightness Monitoring System (TMS); complete E&I cabling, conduits, cable trays, junction boxes and interconnections; civil works including excavation, trenching, duct banks, manholes, earthing and reinstatement; interface with existing control system (signal exchange only); complete testing and commissioning (SAT, loop checks, functional and integrated testing); and preparation of all documentation, as-built drawings and training, all in accordance with the Employer Requirements and Performance Specifications. The scope shall include provision for suitable space/room for installation of PLC cabinet(s), including all necessary requirements for proper operation such as ventilation, air conditioning, fire protection, lighting, earthing, and access, subject to site availability and in coordination with existing facilities. | LS |  | 0
ELECTRICAL WORKS
SERVICES
Electrical
V0 - BASIC ELECTRICAL MATERIALS AND METHODS
A | Kilo watt hour meters | Item |  | 0
V10C-PACAKGED ENGINE GENERATOR
B | 800kVA Low voltage Generator to be installed in the AGL Substation (SS1 & SS2) | Item |  | 0
C | Generator Daily fuel tank | Item |  | 0
D | Generator underground Bulk fuel tank | Item |  | 0
E | Overhead Travelling crane for LV generator electrically operated | Item |  | 0
V11B - MEDIUM VOLTAGE TRANSFORMERS
Dry type cast resin distribution transformer, indoor type, step-down, MV and LV copper windings
F | 800kVA Transformers for AGL substation (SS1 & SS2) | Item |  | 0
G | 250kVA Transformers for Navaid substations | Item |  | 0
V11C - MEDIUM-VOLTAGE SWITCHGEAR
Indoor Ring main unit type switchgear;
H | RMU's for AGL Substation (SS1 & SS2) | Item |  | 0
J | DC charger for Medium Voltage | Item |  | 0
V21A - INTERIOR LIGHTING
K | LED Lighting Fixtures | Item |  | 0
L | LED Lighting Fixtures; fed from Central Battery System | Item |  | 0
V23 - LIGHTING CONTROL DEVICES
M | Time Switches | Item |  | 0
N | Photo-electric Relays | Item |  | 0
P | Occupancy sensors; | Item |  | 0
Q | Lighting Relay Panels (LRP's) | Item |  | 0
V32 - UNINTERRUPTIBLE POWER SUPPLY
Redundant UPS system complete, including automatic static bypass transfer switch, manual bypass switch, isolation transformer, batteries, charger & battery racks/cabinets, central monitoring system and inter-cabling; 30-minutes backup time;
A | 100% dual Redundant Units; 300kVA /240 kW; with 3-phase, 400V, 50Hz input and 3-phase, 400V, 50Hz output; for AGL Substation (SS1 & SS2) | Item |  | 0
V33 - DC CENTRAL BATTERY SYSTEM FOR EMERGENCY LIGHTING
B | Emergency DC Central Battery system complete as specified; 90 minutes autonomy for AGL substation (SS1 & SS2) | Item |  | 0
V41A - Exterior Lighting
C | Apron Flood lighting LED fixtures | Item |  | 0
D | Apron Flood lighting poles for the Apron Areas | Item |  | 0
E | VDGS system including its poles and all related accessories and interface for the new apron | Item |  | 0
V70 - WIRING DEVICES
F | General Lighting switches | Item |  | 0
G | Socket outlets | Item |  | 0
H | Floor Boxes for special airport systems | Item |  | 0
J | Electric Outlets | Item |  | 0
V72 - ENCLOSED SWITCHES AND CIRCUIT BREAKERS
K | Switch Disconnectors (Disconnecting Switches), Double-Pole; Fed Directly from Final Branch Circuit Panel board; | Item |  | 0
L | Switch Disconnectors (disconnecting switches), Four-Pole; Fed from Main or Sub-Main Distribution Boards and MCCs/MCPs; | Item |  | 0
M | Switch Disconnectors (disconnecting switches), Three-Pole; Fed from Main or Sub-Main Distribution Boards and MCCs/MCPs | Item |  | 0
N | Switch Disconnectors (disconnecting switches), Six-Pole; Fed from MCCs/MCPs; | Item |  | 0
P | Enclosed Circuit Breakers; IP54 steel enclosure, surface-mounted, finished with manufacturer’s standard gray enamel; complete with all accessories as specified, padlock for operating handle and insulated grounding lug; | Item |  | 0
W52A - LIGHTNING PROTECTION FOR STRUCTURES
A | Complete system corresponding to a Lightning Protection Level (LPL) [select lightning protection level based on the risk assessment calculation]; in accordance with BS EN 62305 | Item |  | 0
W57 - SURGE PROTECTIVE DEVICES
B | Surge protective devices are not given separately and the costs are deemed to be included in the rates for measured work for protected electrical and telecommunication equipment | Item |  | 0
Y60A - RACEWAYS AND BOXES FOR ELECTRICAL SYSTEMS
C | Rigid Heavy Gauge Steel Conduits; | Item |  | 0
D | Light Gauge Steel Conduits (Electrical Metallic Tubing) (EMT) | Item |  | 0
E | Flexible Steel Conduits | Item |  | 0
Y61A - MEDIUM-VOLTAGE CABLES
F | Multi-core copper conductors, XLPE insulated, extruded PVC outer sheath, unarmoured MV cables; installed in trenches from RMU/MV Switchgear till the Transformers | Item |  | 0
G | Multi-core copper conductors, XLPE insulated, extruded PVC outer sheath, steel wire armoured MV cables; installed directly buried and in concrete encasement from the existing loop through cut and joint till the new prosed substation SS1 & SS2 | Item |  | 0
Y61B - LOW-VOLTAGE ELECTRICAL POWER CONDUCTORS AND CABLES
H | Multi-core, copper conductor, XLPE insulated, PVC sheathed feeder cables; unarmoured; 0.6/1 kV; installed on cable tray | Item |  | 0
J | Multi-core, copper conductor, XLPE insulated and low smoke zero halogen (LS0H) sheathed feeder cables; unarmoured; 0.6/1 kV; installed [on cable tray] | Item |  | 0
K | Fire resistant cable system Type FR1; single-core copper conductor; rated 450/750 V or 0.6/1kV; installed in steel conduit | Item |  | 0
L | Fire resistant cable Type FR6; multi-core copper conductor; rated 0.6/1 kV; [on cable tray] | Item |  | 0
M | Fire resistant circuit protective conductor (earthing) Type FRE; single-core copper conductor; rated 450/750 V or 0.6/1kV; on cable tray | Item |  | 0
N | Single core, copper conductor, PVC insulated earthing cables; unarmoured; 450/750 V; installed on cable tray | Item |  | 0
P | Single core, copper conductor, low smoke zero halogen (LS0H) insulated earthing cables; unarmoured; 450/750 V; installed on cable tray | Item |  | 0
Y62A - ENCLOSED BUS ASSEMBLIES
A | Busbar rated 1250A, from Transformer to MDB | Item |  | 0
Y64 - CABLE TRAYS FOR ELECTRICAL SYSTEMS
Cable trays; galvanized steel;
B | 150 mm wide; side height: 60 mm | Item |  | 0
C | 300 mm wide; side height: 60 mm; | Item |  | 0
D | 450 mm wide; side height: 85 mm | Item |  | 0
E | 600 mm wide; side height: 85 mm; | Item |  | 0
F | 750 mm wide; side height: 100 mm | Item |  | 0
G | 900 mm wide; side height: 100 mm | Item |  | 0
Cable ladders; galvanized steel
H | 150 mm wide; side height: 60 mm | Item |  | 0
J | 300 mm wide; side height: 60 mm; | Item |  | 0
K | 450 mm wide; side height: 85 mm | Item |  | 0
L | 600 mm wide; side height: 85 mm; | Item |  | 0
M | 750 mm wide; side height: 100 mm | Item |  | 0
N | 900 mm wide; side height: 100 mm | Item |  | 0
Y66 - UNDERGROUND DUCTS AND RACEWAYS FOR ELECTRICAL SYSTEMS
P | Excavating trenches including excavation, backfilling, disposal of surplus excavated material, earthwork support, sand bedding, cable markers, protective tiles and warning tapes - for MV Network | Item |  | 0
Q | Underground cable duct assemblies; encased in concrete; including excavating trenches, concrete encasement, and refilling - for MV Network at road crossing | Item |  | 0
R | Underground cable duct assemblies; encased in concrete; including excavating trenches, concrete encasement, and refilling - for AGL Primary Network | Item |  | 0
S | Underground cable duct assemblies; encased in concrete; including excavating trenches, concrete encasement, and refilling - for AGL Secondary Network | Item |  | 0
T | MV manhole | Item |  | 0
U | AGL manhole Aircraft loading | Item |  | 0
V | AGL manhole vehicular Loading | Item |  | 0
Y71A - SWITCHBOARDS
W | Main Distribution Boards (MDB) for AGL Substation SS1 & SS2 | Item |  | 0
X | DC Charger for Low voltage | Item |  | 0
Y | harmonic Filter | Item |  | 0
Y71B - PANEL BOARDS
Sub distribution Panel boards;
A | SMDB | Item |  | 0
B | USMDB | Item |  | 0
Power Panel boards;
C | PP | Item |  | 0
Power Panel boards;
D | LP | Item |  | 0
UPS Load Output Panel boards;
E | UPP | Item |  | 0
Y75 - POWER FACTOR CORRECTION CAPACITORS
F | Automatic Power Factor Correction Capacitors (kVAR) | Item |  | 0
Y76 - TRANSFER SWITCHES
G | Automatic Transfer Switches; with Manual Double Bypass | Item |  | 0
Y80 - EARTHING AND BONDING
H | Complete earthing system as specified, including earthing conductors, earth pits, and all necessary accessories and connections | Item |  | 0
Y92A - MOTOR-CONTROL CENTRES
J | Motor Control Centres | Item |  | 0
K | Variable Frequency Drives; | Item |  | 0
Y93 AIRFIELD GROUND LIGHTING EQUIPMENT'S
A | Dismantling and reinstallation of Existing AGL LED fixture (Approach lights, Taxiway edge etc..), complete with all related installations and accessories, including optical assembly, lenses, LED modules, drivers, RCMU's cut out relay, secondary leads and connectors, connection to existing original primary / secondary circuits, putting into satisfactory operation, all in accordance to specifications, and as per manufacturer's recommendations. | Item |  | 0
B | Existing Halogen AGL Lighting fixtures shall be dismantled and delivered to client store | Item |  | 0
C | Supply and installation of new AGL fixture, complete with all related installations and accessories, including optical assembly, lenses, LED modules, drivers, RCMU, cut out relay, secondary leads and connectors, connection to existing original primary / secondary circuits, putting into satisfactory operation, all in accordance to specifications, and as per manufacturer's recommendations. | Item |  | 0
D | Supply and installation of new Isolating transformer (6.6/6.6A) as specified complete with in and out connector and connecting to the primary circuits | Item |  | 0
E | Supply and Installation of new LED Aircraft guidance signs complete as specified including sign body, board, fascia, foundation, tethers, series isolating transformer with proper rating | Item |  | 0
F | Supply and installation of new airfield ground lighting cabling to be pulled inside duct/conduit including all Airfield lighting primary cable, 1C, 6mm2, 5kV | Item |  | 0
G | Supply and installation of new airfield ground lighting cabling to be pulled inside duct/conduit including all Airfield lighting secondary cable, 2C, 4mm2, 1kV | Item |  | 0
H | Constant Current Regulator including mounting skids, bolting down, connection to power cable, control cable and connection to interface module | Item |  | 0
J | Circuit selector switch including mounting, connection to primary cable, control cable and connection to interface module | Item |  | 0
Y94 AIRFIELD LIGHTING CONTROL AND MONITORING SYSTEM
A | New Airfield lighting control and monitoring system for CAT III operations complete covering all components and installations within the airfield, airfield lighting substations and air traffic control tower and fibber optics network as specified in specification document | Item |  | 0
Y95 SCADA FOR POWER SYSTEMS
B | SCADA connections to all the AGL substations from the new new proposed SCADA system at the Station | Item |  | 0
TELECOM WORKS
W - COMMUNICATIONS / SECURITY / CONTROL SYSTEMS.
A | W10A - IP-BASED TELEPHONY COMMUNICATIONS SYSTEM. Including Call Processing Components; Applications; IP Phones; Spare Parts, Tools and Instruments; etc. | Item |  | 0
B | W31A - DATA COMMUNICATIONS. Including Active Communications and Data Processing Equipment; Network Management System; Spare Parts, Tools and Instruments; etc. | Item |  | 0
C | W31B - WIRELESS DATA NETWORK. Including Wireless data network components; Spare Parts, Tools and Instruments; | Item |  | 0
D | W31F- DATA COMMUNICATION FOR CAMPUS NETWORK | Item |  | 0
E | W40A - ACCESS CONTROL. Including Central (Headend) System Components; Controllers: (ACP’s); Card readers, keypads & touch terminals; Biometric identity verification equipment; Miscellaneous Access Control Devices & Sub-systems; Spare Parts, Tools and Instruments; etc. | Item |  | 0
F | W42A - VIDEO SURVEILLANCE. Including Central (Headend) System Components; CCTV cameras & accessories; PIDS through Thermal, standard and PTZ cameras; Integration with SCRs, Spare Parts, Tools and Instruments; etc. | Item |  | 0
A | W50A - ADDRESSABLE FIRE ALARM SYSTEM. Including Control and Indicating Panels (CIE); Fire alarm signal initiation devices and systems; Miscellaneous system components; Emergency Voice Communications (EVC) System; Audible/Visual alarm devices (notification appliances); Peripherals and accessories; Spare parts, tools and instruments; etc. | Item |  | 0
W71 - COMMON CLAUSES FOR STRUCTURED CABLING (EN)
Refer to the individual Sections listed below for applicable Bill of Quantities:
-Section W71A - Identification for Communications Systems (EN)
-Section W71B - Communications Equipment Room Fittings (EN)
-Section W71C - Communications Backbone Cabling (EN)
-Section W71D - Communications Horizontal Cabling (EN)
B | W71A - IDENTIFICATION FOR COMMUNICATIONS SYSTEMS (EN). Including Identification for Communications Systems; etc. | Item |  | 0
C | W71B - COMMUNICATIONS EQUIPMENT ROOM FITTINGS (EN). Including Telecommunications Equipment Racks; Telecommunications Equipment Cabinets; Rack-mounted UPS complete; Spare Parts, Tools and Instruments; etc | Item |  | 0
D | W71C - COMMUNICATIONS BACKBONE CABLING (EN). Including Backbone Cables; Main and Intermediate Cross-Connects; Spare Parts, Tools and Instruments; etc. | Item |  | 0
E | W71D - COMMUNICATIONS HORIZONTAL CABLING (EN). Including Telecommunications Outlets/Connectors; Horizontal Cross-connects; Multiuser Telecommunications; Spare Parts, Tools and Instruments; etc. | Item |  | 0
Y - REFERENCE SPECIFICATIONS
A | Optical Fiber Cable Pathways: Innerduct for Outdoor use (OSP); installed in underground duct bank; | Item |  | 0
B | Optical Fiber Cable Pathways: Innerduct for Indoor use (ISP); for use in risers / plenum; | Item |  | 0
C | Y64 - CABLE TRAYS FOR ELECTRICAL SYSTEMS. Including Cable trays; Wire basket cable trays (for Communications); Cable ladders; etc. | Item |  | 0
D | Y66 - UNDERGROUND DUCTS AND RACEWAYS FOR ELECTRICAL SYSTEMS. Including all accessories; Underground cable duct assemblies, encased in concrete, including excavating trenches, concrete encasement, and refilling - for Telecommunications installations; Telephone Cables manholes/handholes; | Item |  | 0
8 - EXTERNAL WORKS
A | Demolition Demolition work shall include demolishing, backfilling and reinstatement of surface, storage, handling, transport and disposal of material. Proper reinstatement shall be done. It includes all necessary temporary works. | Item |  | 0
Beds and Surround
B | Concrete surroundings (encasements) under and around pipe along road crossings and under aircraft access, for all utilities | Item |  | 0
Foul Sewer Network
C | Pipes GRP or approved alternative material pipe (gravity and rising mains) in trenches including; all pipe fittings and accessories, excavation in all ground conditions with exception of running sand and rock including disposal of excess excavated material and including trench backfilling and compaction of selected excavated material | Item |  | 0
D | Manholes Manholes; in-situ concrete including excavation in all materials with exception of running sand, rock and artificial hard materials; backfilling, suitable lining for manholes include disposal of excess excavated material, manhole cover with class suitable to Vehicular/Aircraft loading. | Item |  | 0
E | Pump/Lift station include all necessary pipes, connections, electro mechanical Items, excavation and concrete works complete. | Item |  | 0
House/Building connection
A | Pipe Connection to Building ICs including excavation, preparation of surfaces, disposal of excavated material, pipework and fittings, bedding, surrounds, backfilling, supports, protection, and ancillary works, all complete all to the approval of the engineer on site. | Item |  | 0
Sewage Holding Tank
B | Sewage holding tank including excavation, backfilling, blinding, concreting, block work, reinforcement, formwork, cover with frame, concrete support, warning tape, granular surround, connection to pipe network, etc. all complete as per specifications. | Item |  | 0
C | Discharge chamber As per the specification and standards including all DI fittings and connections includes excavation, foundation subgrade treatment, replacement by approved materials, and soil testing as specified, filling, concrete, reinforcement of the chambers, internal coating and external waterproofing, chamber covers and frames, access steps, reinstatement of surfaces, and all required works | Item |  | 0
Valve Chamber
D | Valve with Chamber as per the specification and standards including all DI fittings and connections includes excavation, foundation subgrade treatment, replacement by approved materials, and soil testing as specified, filling, concrete, reinforcement of the chambers, internal coating and external waterproofing, chamber covers and frames, access steps, reinstatement of surfaces, and all required works | Item |  | 0
Water Supply Network
A | Pipes HDPE or approved alternative material pipe in trenches including; all pipe fittings and accessories, excavation in all ground conditions with exception of running sand and rock including disposal of excess excavated material and including trench backfilling and compaction of selected excavated material including protection for pipes with cover less than 1.2 meters for Landside and not less than 1.8 meters for airside. | Item |  | 0
Flow meter
B | Valve with Chamber as per the specification and standards including all DI fittings and connections includes excavation, foundation subgrade treatment, replacement by approved materials, and soil testing as specified, filling, concrete, reinforcement of the chambers, internal coating and external waterproofing, chamber covers and frames, access steps, reinstatement of surfaces, and all required works as specified | Item |  | 0
Isolation Valve Chamber
C | Valve with Chamber as per the specification and standards including all DI fittings and connections includes excavation, foundation subgrade treatment, replacement by approved materials, and soil testing as specified, filling, concrete, reinforcement of the chambers, internal coating and external waterproofing, chamber covers and frames, access steps, reinstatement of surfaces, and all required works | Item |  | 0
Air Valve Chamber
D | Valve with Chamber as per the specification and standards including all DI fittings and connections includes excavation, foundation subgrade treatment, replacement by approved materials, and soil testing as specified, filling, concrete, reinforcement of the chambers, internal coating and external waterproofing, chamber covers and frames, access steps, reinstatement of surfaces, and all required works | Item |  | 0
Washout Valve Chamber
E | Valve with Chamber as per the specification and standards including all DI fittings and connections includes excavation, foundation subgrade treatment, replacement by approved materials, and soil testing as specified, filling, concrete, reinforcement of the chambers, internal coating and external waterproofing, chamber covers and frames, access steps, reinstatement of surfaces, and all required works | Item |  | 0
Elbows,TEE, Bends, Reducer, thrust block etc.
A | Ductile Iron pipe fittings and standard specifications; including connection to pipelines complete. | Item |  | 0
House/Building connection
B | Pipe connection to Building ICs including excavation, preparation of surfaces, disposal of excavated material, pipework and fittings, bedding, surrounds, backfilling, supports, protection, and ancillary works, all complete, to the approval of the engineer on site | Item |  | 0
Tie in connection to existing pipes
C | Tie in connection to existing pipe system ; including all piping, junction, fittings, valves, excavation in all ground conditions with exception of running sand, rock and artificial hard materials; backfilling around with selected excavated material as shown in drawing | Item |  | 0
Firefighting Network
A | Pipes Ductile Iron or approved alternative material pipe in trenches including; all pipe fittings and accessories, excavation in all ground conditions with exception of running sand and rock including disposal of excess excavated material and including trench backfilling and compaction of selected excavated material | Item |  | 0
Isolation Valve Chamber
B | Valve with Chamber as per the specification and standards including all DI fittings and connections includes excavation, foundation subgrade treatment, replacement by approved materials, and soil testing as specified, filling, concrete, reinforcement of the chambers, internal coating and external waterproofing, chamber covers and frames, access steps, reinstatement of surfaces, and all required works | Item |  | 0
Air Valve Chamber
C | Valve with Chamber as per the specification and standards including all DI fittings and connections includes excavation, foundation subgrade treatment, replacement by approved materials, and soil testing as specified, filling, concrete, reinforcement of the chambers, internal coating and external waterproofing, chamber covers and frames, access steps, reinstatement of surfaces, and all required works | Item |  | 0
Washout Valve Chamber
D | Valve with Chamber as per the specification and standards including all DI fittings and connections includes excavation, foundation subgrade treatment, replacement by approved materials, and soil testing as specified, filling, concrete, reinforcement of the chambers, internal coating and external waterproofing, chamber covers and frames, access steps, reinstatement of surfaces, and all required works | Item |  | 0
House/Building connection
A | Pipe Connection to Building ICs including excavation, preparation of surfaces, disposal of excavated material, pipework and fittings, bedding, surrounds, backfilling, supports, protection, and ancillary works, all complete ,to the approval of the engineer on site | Item |  | 0
B | Fire Hydrant (Underground type) all Items including all piping, valves, concrete works for chambers, excavation in all ground conditions with exception of running sand, rock and artificial hard materials; backfilling around with selected excavated material | Item |  | 0
C | Fire Hydrant (Above ground type) all Items including all piping, valves, concrete Items, excavation in all ground conditions with exception of running sand, rock and artificial hard materials; backfilling around with selected excavated material | Item |  | 0
Elbows,TEE, Bends, Reducer, etc.
D | Ductile Iron pipe fittings and standard specifications; including connection to pipelines complete. | Item |  | 0
E | Thrust Blocks; Reinforced Concrete for Bends/Tees as per specifications. | Item |  | 0
Storm Network
A | Pipes Concrete pipes, in trenches including; excavation and backfilling in all ground conditions with exception of running sand and rock; including disposal of excess excavated material. | Item |  | 0
B | Manholes Manholes in-situ concrete including excavation in all materials with exception of running sand, rock and artificial hard materials; backfilling for manholes include disposal of excess excavated material, manhole cover with class suitable to loading, including concrete works | Item |  | 0
C | House/Building connection Pipe connection to Building ICs including excavation, preparation of surfaces, disposal of excavated material, pipework and fittings, bedding, surrounds, backfilling, supports, protection, and ancillary works, all complete, | Item |  | 0
D | Concrete lined channels Excavation, Concrete works, disposal of excavated material, bedding, surrounds, backfilling, supports, protection, and ancillary works, connections, all complete | Item |  | 0
E | Grated channels with fire stop Concrete Channel including class F900 cover grating, and concrete works, excavation, all accessories and fixtures, backfilling in all necessary works to complete the requirements and connections. | Item |  | 0
A | Grated channels without fire stop Concrete Channel including appropriate class DI cover, excavation, concrete works, all accessories and fixtures, backfilling in all necessary works to complete the requirements and connections. | Item |  | 0
B | Gullies Gullies ,with silt trap, concrete including excavation in all materials with exception of running sand, rock and artificial hard materials; backfilling around Gullies include disposal of excess excavated material and grated cover with class D400 for vehicular load | Item |  | 0
C | Gullies to manhole connection HDPE pipework or approved alternative material in trenches including; all pipe fittings and accessories ; excavation in all ground conditions with exception of running sand and rock including disposal of excess excavated ; trench backfilling and compaction of selected excavated material. | Item |  | 0
D | Box Culverts Box culvert subject to appropriate loading including excavation and backfilling, concrete works, wing walls and transitions / connections with network in continuation if any | Item |  | 0
A | Pipe Culverts Pipe culvert subject to appropriate loading including excavation and backfilling, concrete works, wing walls and transitions / connections with network in continuation if any | Item |  | 0
B | Riprap for protection works Including excavation, construction etc and all relevant necessary works. | Item |  | 0
C | Oil Separator Oil separators; The Item includes oil separator equipment including Excavation, backfilling's, concrete works, internal coating and external waterproofing, access, chamber covers and frames, bypass / overflow arrangement, access steps, accessories, fixtures, fittings and making connections, reinstatement of surfaces, joint filler, concrete bed, and all required necessary works. | Item |  | 0
D | Connections to Existing networks Connections shall be made to existing networks, all excavation , concrete and necessary works and temporary works, reinstatement of surfaces, and all required works. | Item |  | 0
E | Storm water Pump Station Include all components, necessary pipes, connections, electro mechanical Items, with concrete an civil works | Item |  | 0
F | Pipes (Force main) HDPE material pipe in trenches including; all pipe fittings and accessories, excavation in all ground conditions with exception of running sand and rock including disposal of excess excavated material and including trench backfilling and compaction of selected excavated material | Item |  | 0
G | Air Valve Chamber Valve with Chamber as per the specification and standards including all DI fittings and connections includes excavation, foundation subgrade treatment, replacement by approved materials, and soil testing as specified and indicated, filling, concrete, reinforcement of the chambers, internal coating and external waterproofing, chamber covers and frames, access steps, reinstatement of surfaces, and all required works | Item |  | 0
A | Washout Valve Chamber Valve with Chamber as per the specification and standards including all DI fittings and connections includes excavation, foundation subgrade treatment, replacement by approved materials, and soil testing as specified, filling, concrete, reinforcement of the chambers, internal coating and external waterproofing, chamber covers and frames, access steps, reinstatement of surfaces, and all required works | Item |  | 0
B | Discharge chamber As per the specification and standards including all DI fittings and connections includes excavation, foundation subgrade treatment, replacement by approved materials, and soil testing as specified, filling, concrete, reinforcement of the chambers, internal coating and external waterproofing, chamber covers and frames, access steps, reinstatement of surfaces, and all required works as specified | Item |  | 0
C | Embankment protection Embankment protection with Hydroseeding and vegetation specified. | Item |  | 0
LANDSCAPE WORKS
INTERLOCKING BRICK-BLOCK ROADS-PAVING'S
A | Concrete pavers, light grey, running bond with sandblasted finish, vehicular rated | Item |  | 0
B | Concrete pavers, light grey, running bond with sandblasted finish, vehicular rated | Item |  | 0
STREET FURNITURE
C | Non mountable curb | m |  | 0
D | Flush curb | m |  | 0
E | Transition curb | m |  | 0
F | Bollards | Item |  | 0
TRANSPORTATION WORKS
Earthworks
A | Site Clearance | m2 |  | 0
B | Subgrade Preparation | m2 |  | 0
C | Excavation | m3 |  | 0
D | Fill from suitable excavated material | m3 |  | 0
E | Borrow Material | m3 |  | 0
F | Subgrade treatment/ ground improvement below foundations or airfield elements by suitable method (such as soil replacement, vibro-replacement, rigid inclusion, preloading, etc…) as per designer requirements (provisional) | Item |  | 0
Airfield Pavement
G | Flexible Pavement of Runway/Taxiway including all pavement layers as per Concept Design Drawings (Type 1) | m2 |  | 0
H | Rigid Pavement od Taxiways connecting to existing runway including all pavement layers as per Concept Design Drawings - Plain (Type 2A) | m2 |  | 0
J | Rigid Pavement od Taxiways connecting to existing runway including all pavement layers as per Concept Design Drawings - Reinforced (Type 2B) | m2 |  | 0
K | Rigid pavement of code c apron stands and associated aircraft stand taxiplane (Type 3a) including all pavement layers as per Concept Design Drawings - Plain | m2 |  | 0
L | Rigid pavement of code c apron stands and associated aircraft stand taxiplane (Type 3a) including all pavement layers as per Concept Design Drawings - Rigid | m2 |  | 0
M | Flexible Pavement of Airfield Shoulder Pavement including all pavement layers as per Concept Design Drawings (Type 4) | m2 |  | 0
N | Blast Pad Pavement including all pavement layers as per Concept Design Drawings | m2 |  | 0
P | Runway Strip and Graded Strip Preparation | m2 |  | 0
Q | Demolition of existing Airfield Flexible Pavement | m2 |  | 0
R | Sleeper Slab | m |  | 0
S | Geotechnical and geophysical Investigation Campaign | Item |  | 0
T | Pavement Testing Campaign to be provided by Contractor | Item |  | 0
External Airfield Works
U | Airfield Pavement Marking | m2 |  | 0
V | Road Marking | m2 |  | 0
W | Bollards | Nr |  | 0
NAVAIDS
A | Full CATIII NAVAIDS system for both runway thresholds including but not limited to Glide Path, Localizers, and all pertinent equipment and shelters etc. | Item |  | 0
B | New Omnidirectional high power DVOR | Item |  | 0
Visual Aids
C | New PAPI system for both runway thresholds | Item |  | 0
D | New primary and secondary wind cones | Item |  | 0
Weather Observation Systems
E | New weather observation systems (RVR, ASOS) | Item |  | 0
Provisional Sum
F | Allow Sum for Unforeseen Contingencies and Corporate Social Responsbility and purchase of necessary equipment of upgrade of existing ATC, all subject to prior approval of Employer/Engineer. This item shall be paid with respect to submitted invoices | PS | 15000000 | 15000000
| Markup to Cover Contractor's Overhead and Profit | %
| TOTAL |  |  | 15000000